## BOM Report
Bill of Materials |  |  | 94998-B
Source Data From: | 94998-B.PrjPCB
Revision: | C
Drawn: | JM
Creation Date: | 28.05.2020
Designator | Value | EA_PN | Footprint | Description | Vendor1 | Vendor1_PN | Vendor2 | Vendor2_PN | Quantity
C1 | 10uF/50V |  | C1206 | Capacitor |  |  |  |  | 1
C2, C3, C6, C7, C8, C9, C10, C11, C12 | 100n |  | C0805 | Capacitor |  |  |  |  | 9
C4, C5 | 22u |  | C0805 | Capacitor |  |  |  |  | 2
D1 |  | DIODESB330A | B330A-13-F | [5 empty] | 1
D3 |  | ZLEDS020-RG | LEDDUO1210 | LED red green 1210 | ROHM | SML-020MVTT86 |  |  | 1
IC1 |  | n/a | TSOT26 |  | Diodes Incorporated | AP63203WU-7 |  |  | 1
IC2 |  | n/a | TSSOP-16 | RS232 | Maxim Integrated | MAX3221 |  |  | 1
IC3 |  | n/a | SOIC8 | MAX485 Treiber | STMicroelectronics | ST3485ECDR | Texas Instruments | SN65HVD72DR | 1
J1 |  | WF050-40ST (Top contact) | ZIFF40-0.5 - LONG |  | Neltron | 1226-40-03 (Top contact) | Würth | 68714014022 (Top contact) | 1
J2 |  |  | PINHDR2X20 | Pin strip 2x20 |  |  |  |  | 0
J3 |  | BUCHSE-21LP | Buchse_21mm | 2.1 mm Power Socket |  |  |  |  | 0
J4 |  | AKS-2 | SCREWHDR1X2_Big | Screw terminal 1x2 |  |  |  |  | 0
J5 |  | n/a | SUBD_Solder_liegend - cutout | SUBD | DigiKey | AE11063-ND |  |  | 0
J6, J12, J14 |  | n/a | PINHDR1X5 | Pin strip 1x5 |  |  |  |  | 0
J7 |  |  | PINHDR1X7 | Pin strip 1x7 |  |  |  |  | 0
J8 |  | SG10-KRAG | PINHDR2X5 | Pin strip 2x5 |  |  |  |  | 0
L1 | 3.9 uH |  | L_1919 |  | Bourns | SRR4028-3R9 | Würth | 7440430039 | 1
Q1, Q2, Q3, Q4, Q5, Q6 |  |  | SOT23-3 |  | Nexperia | NX7002AK | Central Semiconductor | 2N7002 TR | 6
Q7 |  | MFPS6702 | TSOP-6 |  | Vishay | IRLMS6702TR-PBF |  |  | 1
R6, R8, R9, R10, R11, R12, R13, R14, R16, R18, R20, R22 | 10K |  | R0805 | Resistor |  |  |  |  | 12
R7, R15, R17, R19, R21 | 1K |  | R0805 | Resistor |  |  |  |  | 5
R23 | 75R |  | R0805 | Resistor |  |  |  |  | 1
S1 |  | TASTS-1P7MM | TASTER_SMD | Switch, Knackfrosch | DIPTRINICS MANUFACTURING | DTSM63N |  |  | 1
SB1, SB2, SB3, SB4 |  |  | SB-XL | [5 empty] | 0
45
Approved |  | Notes
Nich Bestücken

## Project Information
Project Full Path | G:\Altium\SharedDocs\Projects\uniTFTs Demopack\94998-B_SpannungInterface\Rev B\94998-B.PrjPCB
Project Filename | 94998-B.PrjPCB
Variant Name | None
Data-Source Filename | 94998-B.PrjPCB
Data-Source Full Path | G:\Altium\SharedDocs\Projects\uniTFTs Demopack\94998-B_SpannungInterface\Rev B\94998-B.PrjPCB
Title | <Parameter Title not found>
Total Quantity | 57
Report Time | 17:15:42
Report Date | 19.05.2020
Report Date & Tine | 19.05.2020 17:15:42
Output Name | Bill of Materials
Output Type | BOM_PartType
Output Generator Name | BOM
Output Generator Description | Bill of Materials