## BOM Report
Bill of Materials |  |  | 94998-C
Source Data From: | 94998-C.PrjPCB
Revision: | B
Drawn: | JM
Creation Date: | 29.06.2020 | 13:08:11
Print Date: | 2026-07-29 | 46232.8968
Designator | Value | EA_PN | Footprint | Description | Vendor1 | Vendor1_PN | Vendor2 | Vendor2_PN | Quantity
C1 | 10uF/50V |  | C1206 | Capacitor |  |  |  |  | 1
C2, C3, C6, C7, C10, C12, C13 | 100n |  | C0805 | Capacitor |  |  |  |  | 7
C4, C5 | 22u |  | C0805 | Capacitor |  |  |  |  | 2
C8, C9 | 100n |  | C1206 | Capacitor |  |  |  |  | 2
C11, C14 | 10u |  | C0805 | Capacitor |  |  |  |  | 2
D1 |  | DIODESB330A | SMA | Schottky |  | B330A-13-F |  |  | 1
D2, D3, D4, D5, D6, D7 | BAT54S-7-F |  | SOT23-3 |  | ROHM Semiconductor | BAT54SHMFHT116 | Diodes Incorporated | BAT54S-7-F | 6
D8, D9 |  | ZLEDS020-RG | LEDDUO1210 | LED red green 1210 | ROHM | SML-020MVTT86 |  |  | 2
IC1 |  |  | TSOT26 |  | Diodes Incorporated | AP63203WU-7 |  |  | 1
IC2, IC3 |  |  | SOIC8_current | High Sensitivity, 1 MHz, GMR-Based Current Sensor IC | Allegro microsystems | ACS70331EOLCTR-005U3 | Allegro microsystems | ACS722LLCTR-05AB-T | 2
J1 |  | WF050-40ST (Top contact) | ZIFF40-0.5 - LONG |  | Neltron | 1226-40-03 (Top contact) | Würth | 68714014022 (Top contact) | 1
J2 |  |  | PINHDR2X20 | Pin strip 2x20 |  |  |  |  | 1
J3, J4, J9, J10 |  | AKM-2 | SCREWHDR1X2 | Screw terminal 1x2 |  |  |  |  | 4
J5, J13, J14, J15 |  | AKS-2 | SCREWHDR1X2_Big | Screw terminal 1x2 |  |  |  |  | 4
K1, K2 |  | n/a | G5LE | Relais | Omron | G5LE-1-ASI DC3 |  |  | 2
L1 | 3.9 uH |  | L_1919 |  | Bourns | SRR4028-3R9 | Würth | 7440430039 | 1
Q1, Q3 |  | MFPS6702 | TSOP-6 |  | Vishay | IRLMS6702TR-PBF |  |  | 2
Q2, Q4 |  | TRS847-C | SOT23-3 |  | MICRONETIC | BC 847-C SOT23 |  |  | 2
R1, R2, R3 | 0R |  | R0805_double | Resistor |  |  |  |  | 3
R4, R5, R6, R7, R12, R14 | 10K |  | R0805 | Resistor |  |  |  |  | 6
R8, R18 | 75R |  | R0805 | Resistor |  |  |  |  | 2
R9, R16 | 100K |  | R0805 | Resistor |  |  |  |  | 2
R10, R11 | 36K |  | R0805 | Resistor |  |  |  |  | 2
R13 | 10k |  | V10 | Potentiometer |  |  |  |  | 1
R15, R19 | 4K7 |  | R0805 | Resistor |  |  |  |  | 2
R17, R20 | 1M |  | R0805 | Resistor |  |  |  |  | 2
R21, R22 | 0R |  | R1206 | Resistor |  |  |  |  | 2
S1 |  | TASTS-1P7MM | TASTER_SMD | Switch, Knackfrosch | DIPTRINICS MANUFACTURING | DTSM63N |  |  | 1
66
Approved |  | Notes
Nich Bestücken
evtl Bestücken, je nach Kosten

## Project Information
Project Full Path | G:\Altium\SharedDocs\Projects\uniTFTs Demopack\94998-C_Caravan\Rev B\94998-C.PrjPCB
Project Filename | 94998-C.PrjPCB
Variant Name | None
Data-Source Filename | 94998-C.PrjPCB
Data-Source Full Path | G:\Altium\SharedDocs\Projects\uniTFTs Demopack\94998-C_Caravan\Rev B\94998-C.PrjPCB
Title | <Parameter Title not found>
Total Quantity | 66
Report Time | 13:08:11
Report Date | 29.06.2020
Report Date & Tine | 29.06.2020 13:08:11
Output Name | Bill of Materials
Output Type | BOM_PartType
Output Generator Name | BOM
Output Generator Description | Bill of Materials